## Cisco 5500 WLC
Command | Description
show sysinfo | Displays system information, including software version and uptime.
show wlan summary | Lists all configured WLANs on the controller.
show ap summary | Displays a summary of all access points connected to the controller.
show client summary | Shows a summary of all connected wireless clients.
show mobility summary | Displays mobility group information for inter-controller roaming.
show interface summary | Lists all interfaces and their status on the controller.
show running-config | Displays the current running configuration.
show redundancy summary | Shows HA status and redundancy details.
config ap reset <AP_NAME> | Resets a specific access point.
config wlan disable <WLAN_ID> | Disables a specific WLAN.
config wlan enable <WLAN_ID> | Enables a specific WLAN.
debug client <MAC> | Enables debug output for a specific wireless client.
show logging | Displays system logs for troubleshooting.
clear logging | Clears the controller's log buffer.
show radius summary | Displays the status of configured RADIUS servers.
test aaa server radius <server> user <username> password <password> | Tests authentication with a RADIUS server.
show rogue summary | Lists detected rogue APs and clients.
config ap mode flexconnect <AP_NAME> | Sets an AP to FlexConnect mode.
show ap config general <AP_NAME> | Displays the detailed configuration of an access point.
show ap join stats summary | Displays AP join statistics and failure reasons.
config wlan create <WLAN_ID> <SSID> | Creates a new WLAN with a specified SSID.
config wlan enable <WLAN_ID> | Enables a specific WLAN.
config wlan disable <WLAN_ID> | Disables a specific WLAN.
config wlan security wpa wpa2 enable <WLAN_ID> | Enables WPA2 security on a WLAN.
config wlan security wpa akm dot1x enable <WLAN_ID> | Enables 802.1X authentication for WPA.
config wlan interface <WLAN_ID> <INTERFACE> | Maps a WLAN to a specific VLAN/interface.
config ap mode flexconnect <AP_NAME> | Sets an AP to FlexConnect mode.
config flexconnect group create <GROUP_NAME> | Creates a FlexConnect group.
config flexconnect group add ap <GROUP_NAME> <AP_NAME> | Adds an AP to a FlexConnect group.
config ap primary-base <WLC_NAME> <AP_NAME> | Assigns a primary WLC to an AP.
config ap secondary-base <WLC_NAME> <AP_NAME> | Assigns a secondary WLC to an AP.
config mobility group member add <WLC_IP> | Adds a WLC to a mobility group.
config interface address dynamic-interface <INTERFACE> <IP> <MASK> | Assigns an IP to a dynamic interface.
config interface vlan dynamic-interface <INTERFACE> <VLAN_ID> | Assigns a VLAN to a dynamic interface.
config radius auth add <SERVER_NAME> <IP> | Adds a RADIUS authentication server.
config radius auth enable <SERVER_NAME> | Enables a RADIUS authentication server.
config aaa override enable | Enables AAA override on WLANs.
config network ap-discovery mode <MODE> | Configures AP discovery mode (e.g., DHCP, DNS, static).
config rogue detection enable | Enables rogue AP detection.
config qos enable | Enables QoS settings for WLANs.

## Cisco 9800 WLC
Command | Description
show version | Displays software version and system uptime.
show wlan summary | Lists all WLANs and their status.
show ap summary | Displays all joined APs with their status and model details.
show wireless client summary | Shows all connected wireless clients.
show wireless mobility summary | Displays mobility group and roaming details.
show interfaces summary | Lists all interfaces and their status.
show running-config | Displays the running configuration.
show redundancy state | Shows high availability (HA) redundancy status.
ap name <AP_NAME> reset | Resets an AP.
ap name <AP_NAME> no shut | Brings an AP back online.
ap name <AP_NAME> shut | Disables an AP.
show logging | Displays system logs for troubleshooting.
clear logging | Clears the controller's log buffer.
show radius servers | Displays the status of configured RADIUS servers.
test aaa group radius <server> user <username> password <password> | Tests RADIUS authentication.
show wireless rogue ap summary | Lists detected rogue APs.
ap name <AP_NAME> mode flexconnect | Sets an AP to FlexConnect mode.
show ap config general <AP_NAME> | Displays AP configuration details.
show ap join statistics | Shows AP join statistics and failure reasons.
show wireless stats client detail | Displays detailed client statistics.
wlan <WLAN_NAME> <WLAN_ID> <SSID> | Creates a new WLAN with a specified SSID.
no shutdown | Enables the WLAN after configuration.
shutdown | Disables a specific WLAN.
security wpa wpa2 ciphers aes | Enables WPA2 security with AES encryption.
security wpa akm dot1x | Enables 802.1X authentication for WPA.
client vlan <VLAN_ID> | Maps a WLAN to a VLAN.
ap mode flexconnect | Configures an AP for FlexConnect mode.
ap profile <PROFILE_NAME> | Creates an AP profile.
ap tag policy <TAG_NAME> | Creates and assigns a policy tag.
ap tag site <TAG_NAME> | Creates and assigns a site tag.
ap tag rf <TAG_NAME> | Creates and assigns an RF tag.
wireless mobility group member <WLC_IP> | Adds a WLC to a mobility group.
interface vlan <VLAN_ID> | Creates a VLAN interface.
ip address <IP> <MASK> | Assigns an IP address to a VLAN interface.
radius server <SERVER_NAME> | Configures a RADIUS server.
address ipv4 <IP> | Assigns an IP to a RADIUS server.
aaa authentication dot1x default group radius | Configures 802.1X authentication.
wireless rogue detection enable | Enables rogue AP detection.
wireless qos enable | Enables QoS settings for WLANs.
ap join profile <PROFILE_NAME> | Assigns an AP join profile.