## rack
CABLE MANAGER | FRONT VIEW |  | C A B L E MA N A GE R | FRONT VIEW |  | C A B L E MA N A GE R | FRONT VIEW |  | C A B L E MA N A GE R | FRONT VIEW |  | CABLE MANAGER
FLOOR 11TH
| RU | RACK 1 |  | RU | RACK 2 |  | RU | RACK 3 |  | RU | RACK 4
| 45 | Horizontal Wire manager |  | 45 | Horizontal Wire manager |  | 45 | Horizontal Wire manager |  | 45 | Horizontal Wire manager
| 44 |  |  | 44 |  |  | 44 |  |  | 44
| 43 |  |  | 43 |  |  | 43 |  |  | 43
| 42 |  |  | 42 |  |  | 42 |  |  | 42
| 41 |  |  | 41 |  |  | 41 |  |  | 41
| 40 |  |  | 40 | High Density 48 Port Patch Panel - (16) 3-port locations (Desks) - Odd |  | 40 | High Density 48 Port Patch Panel - (16) 3-port locations (Desks) - Even |  | 40
| 39 |  |  | 39 | High Density 48 Port Patch Panel - (16) 3-port locations (Desks) - Odd |  | 39 | High Density 48 Port Patch Panel - (16) 3-port locations (Desks) - Even |  | 39
| 38 |  |  | 38 | High Density 48 Port Patch Panel - (16) 3-port locations (Desks) - Odd |  | 38 | High Density 48 Port Patch Panel - (16) 3-port locations (Desks) - Even |  | 38
| 37 |  |  | 37 | High Density 48 Port Patch Panel - (16) 3-port locations (Desks) - Odd |  | 37 | High Density 48 Port Patch Panel - (16) 3-port locations (Desks) - Even |  | 37
| 36 |  |  | 36 | High Density 48 Port Patch Panel - (16) 3-port locations (Desks) - Odd |  | 36 | High Density 48 Port Patch Panel - (16) 3-port locations (Desks) - Even |  | 36
| 35 |  |  | 35 | High Density 48 Port Patch Panel - (16) 3-port locations (Desks) - Odd |  | 35 | High Density 48 Port Patch Panel - (16) 3-port locations (Desks) - Even |  | 35
| 34 |  |  | 34 |  |  | 34 |  |  | 34
| 33 |  |  | 33 |  |  | 33 |  |  | 33
| 32 |  |  | 32 |  |  | 32 |  |  | 32
| 31 |  |  | 31 |  |  | 31 |  |  | 31
| 30 |  |  | 30 |  |  | 30 |  |  | 30
| 29 |  |  | 29 |  |  | 29 |  |  | 29
| 28 |  |  | 28 |  |  | 28 |  |  | 28
| 27 |  |  | 27 |  |  | 27 |  |  | 27
| 26 |  |  | 26 |  |  | 26 |  |  | 26
| 25 |  |  | 25 |  |  | 25 |  |  | 25
| 24 |  |  | 24 |  |  | 24 |  |  | 24
| 23 |  |  | 23 |  |  | 23 |  |  | 23
| 22 |  |  | 22 |  |  | 22 |  |  | 22
| 21 |  |  | 21 |  |  | 21 |  |  | 21
| 20 |  |  | 20 |  |  | 20 |  |  | 20
| 19 |  |  | 19 |  |  | 19 |  |  | 19
| 18 |  |  | 18 |  |  | 18 |  |  | 18
| 17 |  |  | 17 |  |  | 17 |  |  | 17
| 16 |  |  | 16 |  |  | 16 |  |  | 16
| 15 |  |  | 15 |  |  | 15 |  |  | 15
| 14 |  |  | 14 |  |  | 14 |  |  | 14
| 13 |  |  | 13 |  |  | 13 |  |  | 13
| 12 |  |  | 12 |  |  | 12 | server |  | 12
| 11 |  |  | 11 |  |  | 11 |  |  | 11
| 10 |  |  | 10 | switch1 |  | 10 | switch2 |  | 10
| 9 |  |  | 9 |  |  | 9 |  |  | 9
| 8 |  |  | 8 |  |  | 8 |  |  | 8
| 7 |  |  | 7 |  |  | 7 |  |  | 7
| 6 |  |  | 6 |  |  | 6 |  |  | 6
| 5 |  |  | 5 |  |  | 5 |  |  | 5
| 4 |  |  | 4 |  |  | 4 |  |  | 4
| 3 |  |  | 3 |  |  | 3 |  |  | 3
| 2 |  |  | 2 |  |  | 2 |  |  | 2
| 1 |  |  | 1 |  |  | 1 |  |  | 1

## Patch Panel labeling
MULTIMEDIA PATCH PANEL | [25 empty] | meraki
[13 empty] | B | A | B | A | B | A | B | A | B | A | B | A
| A | B | C | A | B | C | A | B | C | A | B | C | A | B | C | A | B | C | A | B | C | A | B | C |  | 11-AP01 |  | XYZWFIAP41
RU15 | 11-TV01 |  |  | 11-TV02 |  |  | 11-TV03 |  |  | 11-TV04 |  |  | 11-TV05 |  |  | 11-TV06 |  |  | 11-TV07 |  |  | 11-TV08 |  |  |  | 11-AP02 |  | XYZWFIAP42
[16 empty] | 11-CL03 |  |  | 11-CL02 |  |  | 11-CL01 |  |  |  | 11-AP03 |  | XYZWFIAP43
RU14 | 11-AP01 |  |  | 11-AP02 |  |  | 11-AP03 |  |  | 11-AP04 |  |  | 11-AP05 |  |  | 11-AP06 |  |  | 11-AP07 |  |  | 11-AP08 |  |  |  | 11-AP04 |  | XYZWFIAP44
| 11-AP09 |  |  | 11-AP10 |  |  | 11-AP11 |  |  | 11-AP12 | [15 empty] | 11-AP05 |  | XYZWFIAP45
RU13 | 11-907 |  |  | 11-909 |  |  | 11-911 |  |  | 11-913 | [15 empty] | 11-AP06 |  | XYZWFIAP46
| 11-908 |  |  | 11-910 |  |  | 11-912 |  |  | 11-914 | [15 empty] | 11-AP07 |  | XYZWFIAP47
[26 empty] | 11-AP08 |  | XYZWFIAP48
[8 empty] | Once we get the cisco APs online, we will name them as follow. Following clockwise order with the comms room at the center: | [17 empty] | 11-AP09 |  | XYZWFIAP49
[26 empty] | 11-AP10 |  | XYZWFIAP4A
[26 empty] | 11-AP11 |  | XYZWFIAP4B
[26 empty] | 11-AP12 |  | XYZWFIAP4C
MAIN RACK PATCH PANELS
3 port breakdown | A | B | C | A | B | C | A | B | C | A | B | C | A | B | C | A | B | C | A | B | C | A | B | C | 3 port breakdown | A | B | C | A | B | C | A | B | C | A | B | C | A | B | C | A | B | C | A | B | C | A | B | C
IT ROOM patch panel (odd) | 11-901 |  |  | 11-903 |  |  | 11-905 |  |  | 11-907 |  |  | 11-909 |  |  | 11-911 |  |  | 11-913 |  |  | 11-915 |  |  | IT ROOM patch panel (even) | 11-900 |  |  | 11-902 |  |  | 11-904 |  |  | 11-906 |  |  | 11-908 |  |  | 11-910 |  |  | 11-912 |  |  | 11-914
11-916
Meeting Room patch panel (odd) | 11-701 |  |  | 11-703 |  |  | 11-705 |  |  | 11-707 |  |  | 11-709 |  |  | 11-711 |  |  | 11-713 |  |  | 11-715 |  |  | Meeting room patch panel (even) | 11-700 |  |  | 11-702 |  |  | 11-704 |  |  | 11-706 |  |  | 11-708 |  |  | 11-710 |  |  | 11-712 |  |  | 11-714
| 11-717 |  |  | 11-719 |  |  | 11-721 |  |  | 11-723 |  |  | 11-725 |  |  | 11-727 |  |  | 11-729 |  |  | 11-731 |  |  |  | 11-716 |  |  | 11-718 |  |  | 11-720 |  |  | 11-722 |  |  | 11-724 |  |  | 11-726 |  |  | 11-728 |  |  | 11-730
Meeting Room patch panel (odd) | 11-733 |  |  | 11-735 |  |  | 11-737 |  |  | 11-739 |  |  | 11-741 |  |  | 11-743 |  |  | 11-745 |  |  | 11-747 |  |  | Meeting room patch panel (even) | 11-732 |  |  | 11-734 |  |  | 11-736 |  |  | 11-738 |  |  | 11-740 |  |  | 11-742 |  |  | 11-744 |  |  | 11-746
| 11-749 |  |  | 11-751 |  |  | 11-753 |  |  | 11-755 |  |  | 11-757 |  |  | 11-759 |  |  | 11-761 |  |  | 11-763 |  |  |  | 11-748 |  |  | 11-750 |  |  | 11-752 |  |  | 11-754 |  |  | 11-756 |  |  | 11-758 |  |  | 11-760 |  |  | 11-762
Desks (odd) | 11-001 |  |  | 11-001 |  |  | 11-001 |  |  | 11-001 |  |  | 11-001 |  |  | 11-001 |  |  | 11-001 |  |  | 11-001 |  |  | Desks (even) | 11-002 |  |  | 11-004 |  |  | 11-006 |  |  | 11-008 |  |  | 11-010 |  |  | 11-012 |  |  | 11-014 |  |  | 11-016
| 11-017 |  |  | 11-017 |  |  | 11-017 |  |  | 11-017 |  |  | 11-017 |  |  | 11-017 |  |  | 11-017 |  |  | 11-017 |  |  |  | 11-018 |  |  | 11-020 |  |  | 11-022 |  |  | 11-024 |  |  | 11-026 |  |  | 11-028 |  |  | 11-030 |  |  | 11-032
Desks (odd) | 11-033 |  |  | 11-033 |  |  | 11-033 |  |  | 11-033 |  |  | 11-033 |  |  | 11-033 |  |  | 11-033 |  |  | 11-033 |  |  | Desks (even) | 11-034 |  |  | 11-036 |  |  | 11-038 |  |  | 11-040 |  |  | 11-042 |  |  | 11-044 |  |  | 11-046 |  |  | 11-048
| 11-049 |  |  | 11-051 |  |  | 11-053 |  |  | 11-055 |  |  | 11-057 |  |  | 11-059 |  |  | 11-061 |  |  | 11-063 |  |  |  | 11-050 |  |  | 11-052 |  |  | 11-054 |  |  | 11-056 |  |  | 11-058 |  |  | 11-060 |  |  | 11-062 |  |  | 11-064
Desks (odd) | 11-065 |  |  | 11-067 |  |  | 11-069 |  |  | 11-071 |  |  | 11-073 |  |  | 11-075 |  |  | 11-077 |  |  | 11-079 |  |  | Desks (even) | 11-066 |  |  | 11-068 |  |  | 11-070 |  |  | 11-072 |  |  | 11-074 |  |  | 11-076 |  |  | 11-078 |  |  | 11-080
| 11-081 |  |  | 11-083 |  |  | 11-085 |  |  | 11-087 |  |  | 11-089 |  |  | 11-091 |  |  | 11-093 |  |  | 11-095 |  |  |  | 11-082 |  |  | 11-084 |  |  | 11-086 |  |  | 11-088 |  |  | 11-090 |  |  | 11-092 |  |  | 11-094 |  |  | 11-096
Desks (odd) | 11-097 |  |  | 11-099 |  |  | 11-101 |  |  | 11-103 |  |  | 11-105 |  |  | 11-107 |  |  | 11-109 |  |  | 11-111 |  |  | Desks (even) | 11-098 |  |  | 11-100 |  |  | 11-102 |  |  | 11-104 |  |  | 11-106 |  |  | 11-108 |  |  | 11-110 |  |  | 11-112
| 11-113 |  |  | 11-115 |  |  | 11-117 |  |  | 11-119 |  |  | 11-121 |  |  | 11-123 |  |  | 11-125 |  |  | 11-127 |  |  |  | 11-114 |  |  | 11-116 |  |  | 11-118 |  |  | 11-120 |  |  | 11-122 |  |  | 11-124 |  |  | 11-126 |  |  | 11-128
Desks (odd) | 11-129 |  |  | 11-131 |  |  | 11-133 |  |  | 11-135 |  |  | 11-137 |  |  | 11-139 |  |  | 11-141 |  |  | 11-143 |  |  | Desks (even) | 11-130 |  |  | 11-132 |  |  | 11-134 |  |  | 11-136 |  |  | 11-138 |  |  | 11-140 |  |  | 11-142 |  |  | 11-144
| 11-145 |  |  | 11-147 |  |  | 11-149 |  |  | 11-151 |  |  | 11-153 |  |  | 11-155 |  |  | 11-157 |  |  | 11-159 |  |  |  | 11-146 |  |  | 11-148 |  |  | 11-150 |  |  | 11-152 |  |  | 11-154 |  |  | 11-156 |  |  | 11-158 |  |  | 11-160
Desks (odd) | 11-161 |  |  | 11-163 |  |  | 11-165 |  |  | 11-167 |  |  | 11-169 |  |  | 11-171 |  |  | 11-173 |  |  | 11-175 |  |  | Desks (even) | 11-162 |  |  | 11-164 |  |  | 11-166 |  |  | 11-168 |  |  | 11-170 |  |  | 11-172 |  |  | 11-174 |  |  | 11-176
| 11-177 |  |  | 11-179 |  |  | 11-181 |  |  | 11-183 |  |  | 11-185 |  |  | 11-187 |  |  | 11-189 |  |  | 11-191 |  |  |  | 11-178 |  |  | 11-180 |  |  | 11-182 |  |  | 11-184 |  |  | 11-186 |  |  | 11-188 |  |  | 11-190 |  |  | 11-192
Desks (odd) | 11-193 |  |  | 11-195 |  |  | 11-197 |  |  | 11-199 |  |  | 11-201 |  |  | 11-203 |  |  | 11-205 |  |  | 11-207 |  |  | Desks (even) | 11-194 |  |  | 11-196 |  |  | 11-198 |  |  | 11-200 |  |  | 11-202 |  |  | 11-204 |  |  | 11-206 |  |  | 11-208
| 11-209 |  |  | 11-211 |  |  | 11-213 |  |  | 11-215 |  |  | 11-217 |  |  | 11-219 |  |  | 11-221 |  |  | 11-223 |  |  |  | 11-210 |  |  | 11-212 |  |  | 11-214 |  |  | 11-216 |  |  | 11-218 |  |  | 11-220 |  |  | 11-222 |  |  | 11-224
Desks (odd) | 11-225 |  |  | 11-227 |  |  | 11-229 |  |  | 11-231 |  |  | 11-233 |  |  | 11-235 |  |  | 11-237 |  |  | 11-239 |  |  | Desks (even) | 11-226 |  |  | 11-228 |  |  | 11-230 |  |  | 11-232 |  |  | 11-234 |  |  | 11-236 |  |  | 11-238 |  |  | 11-240
| 11-241 |  |  | 11-243 |  |  | 11-245 |  |  | 11-247 |  |  | 11-249 |  |  | 11-251 |  |  | 11-253 |  |  | 11-255 |  |  |  | 11-242 |  |  | 11-244 |  |  | 11-246 |  |  | 11-248 |  |  | 11-250 |  |  | 11-252 |  |  | 11-254 |  |  | 11-256
Wallboard will occupy 11-900 to 11-906
Note on B53: [Threaded comment] Your version of Excel allows you to read this threaded comment; however, any edits to it will get removed if the file is opened in a newer version of Excel. Learn more: https://go.microsoft.com/fwlink/?linkid=870924 Comment: IP_INTERCOM_SUBNET (6 intercomms)
Note on E53: [Threaded comment] Your version of Excel allows you to read this threaded comment; however, any edits to it will get removed if the file is opened in a newer version of Excel. Learn more: https://go.microsoft.com/fwlink/?linkid=870924 Comment: VIDEO_SURVEILLANCE_SUBNET (x2)
Note on AB53: [Threaded comment] Your version of Excel allows you to read this threaded comment; however, any edits to it will get removed if the file is opened in a newer version of Excel. Learn more: https://go.microsoft.com/fwlink/?linkid=870924 Comment: SECURITY_SUBNET ( Control Unit)
Note on AE53: [Threaded comment] Your version of Excel allows you to read this threaded comment; however, any edits to it will get removed if the file is opened in a newer version of Excel. Learn more: https://go.microsoft.com/fwlink/?linkid=870924 Comment: IP_INTERCOM_SUBNET (6 intercomms)

## Patching
[17 empty] | Floor | Desk | Port # | RACK | Patch Panel | Port | Switch | Port | Function | Comment |  | LOCATION | Floor | Desk | Port # | RACK | Patch Panel | Port | Switch | Port | Function | Comment | LOCATION | Floor | Desk | Port # | RACK | Patch Panel | Port | Switch | Port | Function | Comment |  | LOCATION | Floor | Desk | Port # | RACK | Patch Panel | Port | Switch | Port | Function | Comment
1-3 | 4-6 | 7-9 | 10-12 | 13-15 | 16-18 | 19-21 | 22-24 | 1-3 | 4-6 | 7-9 | 10-12 | 13-15 | 16-18 | 19-21 | 22-24 | 34-901-A | 34 | 901 | A | 2 | 1 | 1 | switch1 | G1/0/1 | Wall Board |  | L | 34-901-B | 34 | 901 | B | 2 | 1 | 2 | switch2 | G1/0/1 | Wall Board |  | 34-900-A | 34 | 900 | A | 3 | 1 | 1 | switch2 | G1/0/2 | Wall Board |  | L | 34-900-B | 34 | 900 | B | 3 | 1 | 2 | switch1 | G1/0/2 | Wall Board |  | L
25-27 | 28-30 | 31-33 | 34-36 | 37-39 | 40-42 | 43-45 | 46-48 | 25-27 | 28-30 | 31-33 | 34-36 | 37-39 | 40-42 | 43-45 | 46-48 | 34-903-A | 34 | 903 | A | 2 | 1 | 4 | switch1 | G1/0/3 | Wall Board |  | L | 34-903-B | 34 | 903 | B | 2 | 1 | 5 | switch2 | G1/0/3 | Wall Board |  | 34-902-A | 34 | 902 | A | 3 | 1 | 4 | switch2 | G1/0/4 | Wall Board |  | L | 34-902-B | 34 | 902 | B | 3 | 1 | 5 | switch1 | G1/0/4 | Wall Board |  | L
A-B-C | A-B-C | A-B-C | A-B-C | A-B-C | A-B-C | A-B-C | A-B-C | A-B-C | A-B-C | A-B-C | A-B-C | A-B-C | A-B-C | A-B-C | A-B-C | 34-905-A | 34 | 905 | A | 2 | 1 | 7 | switch1 | G1/0/5 | Wall Board |  | L | 34-905-B | 34 | 905 | B | 2 | 1 | 8 | switch2 | G1/0/5 | Wall Board |  | 34-904-A | 34 | 904 | A | 3 | 1 | 7 | switch2 | G1/0/6 | Wall Board |  | L | 34-904-B | 34 | 904 | B | 3 | 1 | 8 | switch1 | G1/0/6 | Wall Board |  | L
901 | 903 | 905 | 907 | 909 | 911 | 913 | 915 | 900 | 902 | 904 | 906 | 908 | 910 | 912 | 914 | 34-907-A | 34 | 907 | A | 2 | 1 | 10 |  | spare |  |  | L | 34-907-B | 34 | 907 | B | 2 | 1 | 22 |  | spare |  |  | 34-906-A | 34 | 906 | A | 3 | 1 | 10 | switch2 | G1/0/8 | Wall Board |  | L | 34-906-B | 34 | 906 | B | 3 | 1 | 11 | switch1 | G1/0/8 | Wall Board |  | L
917 | 919 | 921 | 923 | 925 | 927 | 929 | 931 | 916 | 918 | 920 | 922 | 924 | 926 | 928 | 930 | 34-915-A | 34 | 915 | A | 2 | 1 | 22 |  | spare | IT Room |  | R | 34-915-B | 34 | 915 | B | 2 | 1 | 23 |  | spare | IT Room |  | 34-914-A | 34 | 914 | A | 3 | 1 | 22 |  | spare | IT Room |  | R | 34-914-B | 34 | 914 | B | 3 | 1 | 23 |  | spare | IT Room |  | R
[16 empty] | 34-913-A | 34 | 913 | A | 2 | 1 | 19 |  | spare | IT Room |  | R | 34-913-B | 34 | 913 | B | 2 | 1 | 20 |  | spare | IT Room |  | 34-912-A | 34 | 912 | A | 3 | 1 | 19 |  | spare | IT Room |  | R | 34-912-B | 34 | 912 | B | 3 | 1 | 20 |  | spare | IT Room |  | R
701 | 703 | 705 | 707 | 709 | 711 | 713 | 715 | 700 | 702 | 704 | 706 | 708 | 710 | 712 | 714 | 34-911-A | 34 | 911 | A | 2 | 1 | 16 |  | spare | IT Room |  | R | 34-911-B | 34 | 911 | B | 2 | 1 | 17 |  | spare | IT Room |  | 34-910-A | 34 | 910 | A | 3 | 1 | 16 |  | spare | IT Room |  | R | 34-910-B | 34 | 910 | B | 3 | 1 | 17 |  | spare | IT Room |  | R
717 | 719 | 721 | 723 | 725 | 727 | 729 | 731 | 716 | 718 | 720 | 722 | 724 | 726 | 728 | 730 | 34-909-A | 34 | 909 | A | 2 | 1 | 13 |  | spare | IT Room |  | R | 34-909-B | 34 | 909 | B | 2 | 1 | 14 |  | spare | IT Room |  | 34-908-A | 34 | 908 | A | 3 | 1 | 13 |  | spare | IT Room |  | R | 34-908-B | 34 | 908 | B | 3 | 1 | 14 |  | spare | IT Room |  | R
[16 empty] | 34-917-A | 34 | 917 | A | 2 | 1 | 25 |  | spare | IT Room |  | L | 34-917-B | 34 | 917 | B | 2 | 1 | 26 |  | spare | IT Room |  | 34-916-A | 34 | 916 | A | 3 | 1 | 25 |  | spare | IT Room |  | L | 34-916-B | 34 | 916 | B | 3 | 1 | 26 |  | spare | IT Room |  | L
001 | 003 | 005 | 007 | 009 | 011 | 013 | 015 | 002 | 004 | 006 | 008 | 010 | 012 | 014 | 016 | 34-919-A | 34 | 919 | A | 2 | 1 | 28 |  | spare | IT Room |  | L | 34-919-B | 34 | 919 | B | 2 | 1 | 29 |  | spare | IT Room |  | 34-918-A | 34 | 918 | A | 3 | 1 | 28 |  | spare | IT Room |  | L | 34-918-B | 34 | 918 | B | 3 | 1 | 29 |  | spare | IT Room |  | L
017 | 019 | 021 | 023 | 025 | 027 | 029 | 031 | 018 | 020 | 022 | 024 | 026 | 028 | 030 | 032 | 34-921-A | 34 | 921 | A | 2 | 1 | 31 |  | spare | IT Room |  | L | 34-921-B | 34 | 921 | B | 2 | 1 | 32 |  | spare | IT Room |  | 34-920-A | 34 | 920 | A | 3 | 1 | 31 |  | spare | IT Room |  | L | 34-920-B | 34 | 920 | B | 3 | 1 | 32 |  | spare | IT Room |  | L
033 | 035 | 037 | 039 | 041 | 043 | 045 | 047 | 034 | 036 | 038 | 040 | 042 | 044 | 046 | 048 | 34-923-A | 34 | 923 | A | 2 | 1 | 34 |  | spare | IT Room |  | L | 34-923-B | 34 | 923 | B | 2 | 1 | 35 |  | spare | IT Room |  | 34-922-A | 34 | 922 | A | 3 | 1 | 34 |  | spare | IT Room |  | L | 34-922-B | 34 | 922 | B | 3 | 1 | 35 |  | spare | IT Room |  | L
34 | 051 | 053 | 055 | 057 | 059 | 061 | 063 | 050 | 052 | 054 | 056 | 058 | 060 | 062 | 064 | 34-931-A | 34 | 931 | A | 2 | 1 | 46 |  | spare | IT Room |  | R | 34-931-B | 34 | 931 | B | 2 | 1 | 47 |  | spare | IT Room |  | 34-930-A | 34 | 930 | A | 3 | 1 | 46 |  | spare | IT Room |  | R | 34-930-B | 34 | 930 | B | 3 | 1 | 47 |  | spare | IT Room |  | R
065 | 067 | 069 | 071 | 073 | 075 | 077 | 079 | 066 | 068 | 070 | 072 | 074 | 076 | 078 | 080 | 34-929-A | 34 | 929 | A | 2 | 1 | 43 |  | spare | IT Room |  | R | 34-929-B | 34 | 929 | B | 2 | 1 | 44 |  | spare | IT Room |  | 34-928-A | 34 | 928 | A | 3 | 1 | 43 |  | spare | IT Room |  | R | 34-928-B | 34 | 928 | B | 3 | 1 | 44 |  | spare | IT Room |  | R
081 | 083 | 085 | 087 | 089 | 091 | 093 | 095 | 082 | 084 | 086 | 088 | 090 | 092 | 094 | 096 | 34-927-A | 34 | 927 | A | 2 | 1 | 40 |  | spare | IT Room |  | R | 34-927-B | 34 | 927 | B | 2 | 1 | 41 |  | spare | IT Room |  | 34-926-A | 34 | 926 | A | 3 | 1 | 40 |  | spare | IT Room |  | R | 34-926-B | 34 | 926 | B | 3 | 1 | 41 |  | spare | IT Room |  | R
097 | 099 | 101 | 103 | 105 | 107 | 109 | 111 | 098 | 100 | 102 | 104 | 106 | 108 | 110 | 112 | 34-925-A | 34 | 925 | A | 2 | 1 | 37 |  | spare | IT Room |  | R | 34-925-B | 34 | 925 | B | 2 | 1 | 38 |  | spare | IT Room |  | 34-924-A | 34 | 924 | A | 3 | 1 | 37 |  | spare |  |  | R | 34-924-B | 34 | 924 | B | 3 | 1 | 38 |  | spare |  |  | R
113 | 115 | 117 | 119 | 121 | 123 | 125 | 127 | 114 | 116 | 118 | 120 | 122 | 124 | 126 | 128 | 34-701-A | 34 | 701 | A | 2 | 2 | 1 | switch1 | G1/0/17 | Table/WB |  | L | 34-701-B | 34 | 701 | B | 2 | 2 | 2 | switch2 | G1/0/17 | Table/WB |  | 34-700-A | 34 | 700 | A | 3 | 2 | 1 | switch2 | G1/0/18 | Table/WB |  | L | 03-700-B | 03 | 700 | B | 3 | 2 | 2 | switch1 | G1/0/18 | Table/WB
129 | 131 | 133 | 135 | 137 | 139 | 141 | 143 | 130 | 132 | 134 | 136 | 138 | 140 | 142 | 144 | 34-703-A | 34 | 703 | A | 2 | 2 | 4 | switch1 | G1/0/19 | Table/WB |  | L | 34-703-B | 34 | 703 | B | 2 | 2 | 5 | switch2 | G1/0/19 | Table/WB |  | 34-702-A | 34 | 702 | A | 3 | 2 | 4 | switch2 | G1/0/20 | Table/WB |  | L | 03-702-B | 03 | 702 | B | 3 | 2 | 5 | switch1 | G1/0/20 | Table/WB
[16 empty] | 34-705-A | 34 | 705 | A | 2 | 2 | 7 | switch1 | G1/0/21 | Table/WB |  | L | 34-705-B | 34 | 705 | B | 2 | 2 | 8 | switch2 | G1/0/21 | Table/WB |  | 34-704-A | 34 | 704 | A | 3 | 2 | 7 | switch2 | G1/0/22 | Table/WB |  | L | 03-704-B | 03 | 704 | B | 3 | 2 | 8 | switch1 | G1/0/22 | Table/WB
[16 empty] | 34-707-A | 34 | 707 | A | 2 | 2 | 10 | switch1 | G1/0/23 | Table/WB |  | L | 34-707-B | 34 | 707 | B | 2 | 2 | 11 | switch2 | G1/0/23 | Table/WB |  | 34-706-A | 34 | 706 | A | 3 | 2 | 10 | switch2 | G1/0/24 | Table/WB |  | L | 03-706-B | 03 | 706 | B | 3 | 2 | 11 | switch1 | G1/0/24 | Table/WB
[16 empty] | 34-715-A | 34 | 715 | A | 2 | 2 | 22 | switch1 | G1/0/31 | Printer |  | R | 34-715-B | 34 | 715 | B | 2 | 2 | 23 | switch2 | G1/0/31 | Printer |  | 34-714-A | 34 | 714 | A | 3 | 2 | 22 | switch2 | G1/0/32 | Table/WB |  | R | 03-714-B | 03 | 714 | B | 3 | 2 | 23 | switch1 | G1/0/32 | Table/WB
[16 empty] | 34-713-A | 34 | 713 | A | 2 | 2 | 19 | switch1 | G1/0/29 | Table/WB |  | R | 34-713-B | 34 | 713 | B | 2 | 2 | 20 | switch2 | G1/0/29 | Table/WB |  | 34-712-A | 34 | 712 | A | 3 | 2 | 19 | switch2 | G1/0/30 | Table/WB |  | R | 03-712-B | 03 | 712 | B | 3 | 2 | 20 | switch1 | G1/0/30 | Table/WB
[16 empty] | 34-711-A | 34 | 711 | A | 2 | 2 | 16 | switch1 | G1/0/27 | Table/WB |  | R | 34-711-B | 34 | 711 | B | 2 | 2 | 17 | switch2 | G1/0/27 | Table/WB |  | 34-710-A | 34 | 710 | A | 3 | 2 | 16 | switch2 | G1/0/28 | Table/WB |  | R | 03-710-B | 03 | 710 | B | 3 | 2 | 17 | switch1 | G1/0/28 | Table/WB
[16 empty] | 34-709-A | 34 | 709 | A | 2 | 2 | 13 | switch1 | G1/0/25 | Table/WB |  | R | 34-709-B | 34 | 709 | B | 2 | 2 | 14 | switch2 | G1/0/25 | Table/WB |  | 34-708-A | 34 | 708 | A | 3 | 2 | 13 | switch2 | G1/0/26 | Table/WB |  | R | 03-708-B | 03 | 708 | B | 3 | 2 | 14 | switch1 | G1/0/26 | Table/WB
[16 empty] | 34-717-A | 34 | 717 | A | 2 | 2 | 25 | switch1 | G1/0/7 | Phone Booth |  | L | 34-717-B | 34 | 717 | B | 2 | 2 | 26 | switch2 | G1/0/7 | Phone Booth |  | 34-716-A | 34 | 716 | A | 3 | 2 | 25 | switch2 | G1/0/10 | Printer |  | L | 03-716-B | 03 | 716 | B | 3 | 2 | 26 | switch1 | G1/0/10 | Printer
[16 empty] | 34-719-A | 34 | 719 | A | 2 | 2 | 28 | switch1 | G1/0/9 | Phone Booth |  | L | 34-719-B | 34 | 719 | B | 2 | 2 | 29 | switch2 | G1/0/9 | Phone Booth |  | 34-718-A | 34 | 718 | A | 3 | 2 | 28 | switch2 | G1/0/12 | Phone Booth |  | L | 03-718-B | 03 | 718 | B | 3 | 2 | 29 | switch1 | G1/0/12 | Table/WB
[16 empty] | 34-721-A | 34 | 721 | A | 2 | 2 | 31 |  | spare | Table/WB |  | L | 34-721-B | 34 | 721 | B | 2 | 2 | 32 |  | spare | Table/WB |  | 34-720-A | 34 | 720 | A | 3 | 2 | 31 | switch2 | G1/0/14 | Phone Booth |  | L | 03-720-B | 03 | 720 | B | 3 | 2 | 32 | switch1 | G1/0/14 | Table/WB
1-3 25-27: Total of 14 patchpanels on the main racks (17per rack) | [8 empty] | 34-723-A | 34 | 723 | A | 2 | 2 | 34 |  | spare | Table/WB |  | L | 34-723-B | 34 | 723 | B | 2 | 2 | 35 |  | spare | Table/WB |  | 34-722-A | 34 | 722 | A | 3 | 2 | 34 |  | spare | Table/WB |  | L | 03-722-B | 03 | 722 | B | 3 | 2 | 35 |  | spare | Table/WB
1-3 25-27: 1st panel dedicated to IT room connections | [8 empty] | 34-731-A | 34 | 731 | A | 2 | 2 | 46 |  | spare | Table/WB |  | R | 34-731-B | 34 | 731 | B | 2 | 2 | 47 |  | spare | Table/WB |  | 34-730-A | 34 | 730 | A | 3 | 2 | 46 |  | spare | Table/WB |  | R | 03-730-B | 03 | 730 | B | 3 | 2 | 47 |  | spare | Table/WB
1-3 25-27: free space after 1st patch panel | [8 empty] | 34-729-A | 34 | 729 | A | 2 | 2 | 43 |  | spare | Table/WB |  | R | 34-729-B | 34 | 729 | B | 2 | 2 | 44 |  | spare | Table/WB |  | 34-728-A | 34 | 728 | A | 3 | 2 | 43 |  | spare | Table/WB |  | R | 03-728-B | 03 | 728 | B | 3 | 2 | 44 |  | spare | Table/WB
1-3 25-27: 2nd panel for meeting rooms/etc | [8 empty] | 34-727-A | 34 | 727 | A | 2 | 2 | 40 |  | spare | Table/WB |  | R | 34-727-B | 34 | 727 | B | 2 | 2 | 41 |  | spare | Table/WB |  | 34-726-A | 34 | 726 | A | 3 | 2 | 40 |  | spare | Table/WB |  | R | 03-726-B | 03 | 726 | B | 3 | 2 | 41 |  | spare | Table/WB
1-3 25-27: free space after 2nd patch panel | [8 empty] | 34-725-A | 34 | 725 | A | 2 | 2 | 37 |  | spare | Table/WB |  | R | 34-725-B | 34 | 725 | B | 2 | 2 | 38 |  | spare | Table/WB |  | 34-724-A | 34 | 724 | A | 3 | 2 | 37 |  | spare | Table/WB |  | R | 03-724-B | 03 | 724 | B | 3 | 2 | 38 |  | spare | Table/WB
1-3 25-27: 3rd patch panels and below are for the desks | [8 empty] | 34-001-A | 34 | 001 | A | 2 | 3 | 1 | switch1 | G2/0/1 | Phone |  | L | 34-001-B | 34 | 001 | B | 2 | 3 | 2 | switch2 | G2/0/1 | PC |  | 34-002-A | 34 | 002 | A | 3 | 3 | 1 | switch2 | G2/0/2 | Phone |  | L | 34-002-B | 34 | 002 | B | 3 | 3 | 2 | switch1 | G2/0/2 | PC
[16 empty] | 34-003-A | 34 | 003 | A | 2 | 3 | 4 | switch1 | G2/0/3 | Phone |  | L | 34-003-B | 34 | 003 | B | 2 | 3 | 5 | switch2 | G2/0/3 | PC |  | 34-004-A | 34 | 004 | A | 3 | 3 | 4 | switch2 | G2/0/4 | Phone |  | L | 34-004-B | 34 | 004 | B | 3 | 3 | 5 | switch1 | G2/0/4 | PC
[16 empty] | 34-005-A | 34 | 005 | A | 2 | 3 | 7 | switch1 | G2/0/5 | Phone |  | L | 34-005-B | 34 | 005 | B | 2 | 3 | 8 | switch2 | G2/0/5 | PC |  | 34-006-A | 34 | 006 | A | 3 | 3 | 7 | switch2 | G2/0/6 | Phone |  | L | 34-006-B | 34 | 006 | B | 3 | 3 | 8 | switch1 | G2/0/6 | PC
1-3 25-27: future user desks | [8 empty] | 34-007-A | 34 | 007 | A | 2 | 3 | 10 | switch1 | G2/0/7 | Phone |  | L | 34-007-B | 34 | 007 | B | 2 | 3 | 11 | switch2 | G2/0/7 | PC |  | 34-008-A | 34 | 008 | A | 3 | 3 | 10 | switch2 | G2/0/8 | Phone |  | L | 34-008-B | 34 | 008 | B | 3 | 3 | 11 | switch1 | G2/0/8 | PC
1-3 25-27: user desks | [8 empty] | 34-015-A | 34 | 015 | A | 2 | 3 | 22 | switch1 | G2/0/47 | Phone |  | R | 34-015-B | 34 | 015 | B | 2 | 3 | 23 | switch2 | G2/0/47 | PC |  | 34-016-A | 34 | 016 | A | 3 | 3 | 22 | switch2 | G2/0/48 | Phone |  | R | 34-016-B | 34 | 016 | B | 3 | 3 | 23 | switch1 | G2/0/48 | PC
1-3 25-27: tables,whiteboard | [8 empty] | 34-013-A | 34 | 013 | A | 2 | 3 | 19 | switch1 | G2/0/45 | Phone |  | R | 34-013-B | 34 | 013 | B | 2 | 3 | 20 | switch2 | G2/0/45 | PC |  | 34-014-A | 34 | 014 | A | 3 | 3 | 19 | switch2 | G2/0/46 | Phone |  | R | 34-014-B | 34 | 014 | B | 3 | 3 | 20 | switch1 | G2/0/46 | PC
[16 empty] | 34-011-A | 34 | 011 | A | 2 | 3 | 16 | switch1 | G2/0/43 | Phone |  | R | 34-011-B | 34 | 011 | B | 2 | 3 | 17 | switch2 | G2/0/43 | PC |  | 34-012-A | 34 | 012 | A | 3 | 3 | 16 | switch2 | G2/0/44 | Phone |  | R | 34-012-B | 34 | 012 | B | 3 | 3 | 17 | switch1 | G2/0/44 | PC
[16 empty] | 34-009-A | 34 | 009 | A | 2 | 3 | 13 | switch1 | G2/0/41 | Phone |  | R | 34-009-B | 34 | 009 | B | 2 | 3 | 14 | switch2 | G2/0/41 | PC |  | 34-010-A | 34 | 010 | A | 3 | 3 | 13 | switch2 | G2/0/42 | Phone |  | R | 34-010-B | 34 | 010 | B | 3 | 3 | 14 | switch1 | G2/0/42 | PC
1-3 25-27: Catalyst interface numbering | [8 empty] | 34-017-A | 34 | 017 | A | 2 | 3 | 25 | switch1 | G2/0/9 | Phone |  | L | 34-017-B | 34 | 017 | B | 2 | 3 | 26 | switch2 | G2/0/9 | PC |  | 34-018-A | 34 | 018 | A | 3 | 3 | 25 | switch2 | G2/0/10 | Phone |  | L | 34-018-B | 34 | 018 | B | 3 | 3 | 26 | switch1 | G2/0/10 | PC
9407 | 1 | 2 | 5 | 6 | 7 | [10 empty] | 34-019-A | 34 | 019 | A | 2 | 3 | 28 | switch1 | G2/0/11 | Phone |  | L | 34-019-B | 34 | 019 | B | 2 | 3 | 29 | switch2 | G2/0/11 | PC |  | 34-020-A | 34 | 020 | A | 3 | 3 | 28 | switch2 | G2/0/12 | Phone |  | L | 34-020-B | 34 | 020 | B | 3 | 3 | 29 | switch1 | G2/0/12 | PC
4506 | 2 | 3 | 4 | 5 | 6 | [10 empty] | 34-021-A | 34 | 021 | A | 2 | 3 | 31 | switch1 | G2/0/13 | Phone |  | L | 34-021-B | 34 | 021 | B | 2 | 3 | 32 | switch2 | G2/0/13 | PC |  | 34-022-A | 34 | 022 | A | 3 | 3 | 31 | switch2 | G2/0/14 | Phone |  | L | 34-022-B | 34 | 022 | B | 3 | 3 | 32 | switch1 | G2/0/14 | PC
[16 empty] | 34-023-A | 34 | 023 | A | 2 | 3 | 34 | switch1 | G2/0/15 | Phone |  | L | 34-023-B | 34 | 023 | B | 2 | 3 | 35 | switch2 | G2/0/15 | PC |  | 34-024-A | 34 | 024 | A | 3 | 3 | 34 | switch2 | G2/0/16 | Phone |  | L | 34-024-B | 34 | 024 | B | 3 | 3 | 35 | switch1 | G2/0/16 | PC
[16 empty] | 34-031-A | 34 | 031 | A | 2 | 3 | 46 | switch1 | G2/0/39 | Phone |  | R | 34-031-B | 34 | 031 | B | 2 | 3 | 47 | switch2 | G2/0/39 | PC |  | 34-032-A | 34 | 032 | A | 3 | 3 | 46 | switch2 | G2/0/40 | Phone |  | R | 34-032-B | 34 | 032 | B | 3 | 3 | 47 | switch1 | G2/0/40 | PC
[16 empty] | 34-029-A | 34 | 029 | A | 2 | 3 | 43 | switch1 | G2/0/37 | Phone |  | R | 34-029-B | 34 | 029 | B | 2 | 3 | 44 | switch2 | G2/0/37 | PC |  | 34-030-A | 34 | 030 | A | 3 | 3 | 43 | switch2 | G2/0/38 | Phone |  | R | 34-030-B | 34 | 030 | B | 3 | 3 | 44 | switch1 | G2/0/38 | PC
[16 empty] | 34-027-A | 34 | 027 | A | 2 | 3 | 40 | switch1 | G2/0/35 | Phone |  | R | 34-027-B | 34 | 027 | B | 2 | 3 | 41 | switch2 | G2/0/35 | PC |  | 34-028-A | 34 | 028 | A | 3 | 3 | 40 | switch2 | G2/0/36 | Phone |  | R | 34-028-B | 34 | 028 | B | 3 | 3 | 41 | switch1 | G2/0/36 | PC
[16 empty] | 34-025-A | 34 | 025 | A | 2 | 3 | 37 | switch1 | G2/0/33 | Phone |  | R | 34-025-B | 34 | 025 | B | 2 | 3 | 38 | switch2 | G2/0/33 | PC |  | 34-026-A | 34 | 026 | A | 3 | 3 | 37 | switch2 | G2/0/34 | Phone |  | R | 34-026-B | 34 | 026 | B | 3 | 3 | 38 | switch1 | G2/0/34 | PC
[16 empty] | 34-033-A | 34 | 033 | A | 2 | 4 | 1 | switch1 | G2/0/17 | Phone |  | L | 34-033-B | 34 | 033 | B | 2 | 4 | 2 | switch2 | G2/0/17 | PC |  | 34-034-A | 34 | 034 | A | 3 | 4 | 1 | switch2 | G2/0/18 | Phone |  | L | 34-034-B | 34 | 034 | B | 3 | 4 | 2 | switch1 | G2/0/18 | PC
[16 empty] | 34-035-A | 34 | 035 | A | 2 | 4 | 4 | switch1 | G2/0/19 | Phone |  | L | 34-035-B | 34 | 035 | B | 2 | 4 | 5 | switch2 | G2/0/19 | PC |  | 34-036-A | 34 | 036 | A | 3 | 4 | 4 | switch2 | G2/0/20 | Phone |  | L | 34-036-B | 34 | 036 | B | 3 | 4 | 5 | switch1 | G2/0/20 | PC
[16 empty] | 34-037-A | 34 | 037 | A | 2 | 4 | 7 | switch1 | G2/0/21 | Phone |  | L | 34-037-B | 34 | 037 | B | 2 | 4 | 8 | switch2 | G2/0/21 | PC |  | 34-038-A | 34 | 038 | A | 3 | 4 | 7 | switch2 | G2/0/22 | Phone |  | L | 34-038-B | 34 | 038 | B | 3 | 4 | 8 | switch1 | G2/0/22 | PC
[16 empty] | 34-039-A | 34 | 039 | A | 2 | 4 | 10 | switch1 | G2/0/23 | Phone |  | L | 34-039-B | 34 | 039 | B | 2 | 4 | 11 | switch2 | G2/0/23 | PC |  | 34-040-A | 34 | 040 | A | 3 | 4 | 10 | switch2 | G2/0/24 | Phone |  | L | 34-040-B | 34 | 040 | B | 3 | 4 | 11 | switch1 | G2/0/24 | PC
[16 empty] | 34-047-A | 34 | 047 | A | 2 | 4 | 22 | switch1 | G2/0/31 | Phone |  | R | 34-047-B | 34 | 047 | B | 2 | 4 | 23 | switch2 | G2/0/31 | PC |  | 34-048-A | 34 | 048 | A | 3 | 4 | 22 | switch2 | G2/0/32 | Phone |  | R | 34-048-B | 34 | 048 | B | 3 | 4 | 23 | switch1 | G2/0/32 | PC
[16 empty] | 34-045-A | 34 | 045 | A | 2 | 4 | 19 | switch1 | G2/0/29 | Phone |  | R | 34-045-B | 34 | 045 | B | 2 | 4 | 20 | switch2 | G2/0/29 | PC |  | 34-046-A | 34 | 046 | A | 3 | 4 | 19 | switch2 | G2/0/30 | Phone |  | R | 34-046-B | 34 | 046 | B | 3 | 4 | 20 | switch1 | G2/0/30 | PC
[16 empty] | 34-043-A | 34 | 043 | A | 2 | 4 | 16 | switch1 | G2/0/27 | Phone |  | R | 34-043-B | 34 | 043 | B | 2 | 4 | 17 | switch2 | G2/0/27 | PC |  | 34-044-A | 34 | 044 | A | 3 | 4 | 16 | switch2 | G2/0/28 | Phone |  | R | 34-044-B | 34 | 044 | B | 3 | 4 | 17 | switch1 | G2/0/28 | PC
[16 empty] | 34-041-A | 34 | 041 | A | 2 | 4 | 13 | switch1 | G2/0/25 | Phone |  | R | 34-041-B | 34 | 041 | B | 2 | 4 | 14 | switch2 | G2/0/25 | PC |  | 34-042-A | 34 | 042 | A | 3 | 4 | 13 | switch2 | G2/0/26 | Phone |  | R | 34-042-B | 34 | 042 | B | 3 | 4 | 14 | switch1 | G2/0/26 | PC
[16 empty] | 34-049-A | 34 | 049 | A | 2 | 4 | 25 | switch1 | G5/0/1 | Phone |  | L | 34-049-B | 34 | 049 | B | 2 | 4 | 26 | switch2 | G5/0/1 | PC |  | 34-050-A | 34 | 050 | A | 3 | 4 | 25 | switch2 | G5/0/2 | Phone |  | L | 34-050-B | 34 | 050 | B | 3 | 4 | 26 | switch1 | G5/0/2 | PC
[16 empty] | 34-051-A | 34 | 051 | A | 2 | 4 | 28 | switch1 | G5/0/3 | Phone |  | L | 34-051-B | 34 | 051 | B | 2 | 4 | 29 | switch2 | G5/0/3 | PC |  | 34-052-A | 34 | 052 | A | 3 | 4 | 28 | switch2 | G5/0/4 | Phone |  | L | 34-052-B | 34 | 052 | B | 3 | 4 | 29 | switch1 | G5/0/4 | PC
[16 empty] | 34-053-A | 34 | 053 | A | 2 | 4 | 31 | switch1 | G5/0/5 | Phone |  | L | 34-053-B | 34 | 053 | B | 2 | 4 | 32 | switch2 | G5/0/5 | PC |  | 34-054-A | 34 | 054 | A | 3 | 4 | 31 | switch2 | G5/0/6 | Phone |  | L | 34-054-B | 34 | 054 | B | 3 | 4 | 32 | switch1 | G5/0/6 | PC
[16 empty] | 34-055-A | 34 | 055 | A | 2 | 4 | 34 | switch1 | G5/0/7 | Phone |  | L | 34-055-B | 34 | 055 | B | 2 | 4 | 35 | switch2 | G5/0/7 | PC |  | 34-056-A | 34 | 056 | A | 3 | 4 | 34 | switch2 | G5/0/8 | Phone |  | L | 34-056-B | 34 | 056 | B | 3 | 4 | 35 | switch1 | G5/0/8 | PC
[16 empty] | 34-063-A | 34 | 063 | A | 2 | 4 | 46 | switch1 | G5/0/47 | Phone |  | R | 34-063-B | 34 | 063 | B | 2 | 4 | 47 | switch2 | G5/0/47 | PC |  | 34-064-A | 34 | 064 | A | 3 | 4 | 46 | switch2 | G5/0/48 | Phone |  | R | 34-064-B | 34 | 064 | B | 3 | 4 | 47 | switch1 | G5/0/48 | PC
[16 empty] | 34-061-A | 34 | 061 | A | 2 | 4 | 43 | switch1 | G5/0/45 | Phone |  | R | 34-061-B | 34 | 061 | B | 2 | 4 | 44 | switch2 | G5/0/45 | PC |  | 34-062-A | 34 | 062 | A | 3 | 4 | 43 | switch2 | G5/0/46 | Phone |  | R | 34-062-B | 34 | 062 | B | 3 | 4 | 44 | switch1 | G5/0/46 | PC
[16 empty] | 34-059-A | 34 | 059 | A | 2 | 4 | 40 | switch1 | G5/0/43 | Phone |  | R | 34-059-B | 34 | 059 | B | 2 | 4 | 41 | switch2 | G5/0/43 | PC |  | 34-060-A | 34 | 060 | A | 3 | 4 | 40 | switch2 | G5/0/44 | Phone |  | R | 34-060-B | 34 | 060 | B | 3 | 4 | 41 | switch1 | G5/0/44 | PC
[16 empty] | 34-057-A | 34 | 057 | A | 2 | 4 | 37 | switch1 | G5/0/41 | Phone |  | R | 34-057-B | 34 | 057 | B | 2 | 4 | 38 | switch2 | G5/0/41 | PC |  | 34-058-A | 34 | 058 | A | 3 | 4 | 37 | switch2 | G5/0/42 | Phone |  | R | 34-058-B | 34 | 058 | B | 3 | 4 | 38 | switch1 | G5/0/42 | PC

## Other Patching
PDU
XYOPDU3101 | XYOCORML1 | Gi1/0/ | Direct Patch
WorXY Clocks
CL03 | XYOCORML1 | Gi1/0/x | 907A | 34-CL03 | 0.36
IP_COM
900C | XYOCORML2 | Gi1/0/X